## Basics
Kit Series: | MassTox® |  |  |  |  | AddOn Series: | MassPrep®
(Basic) Kit Name: | TDM Series A |  |  |  |  | AddOn Product Name: | TDM Series A
Kit Product Number: | 92711 |  |  |  |  | AddOn Product Number: | 42952
Kit Components
Only items relevant to "Sample Prep" procedure, one item per row: "Type" definition is required.
"Container Types" as per intended presentation on the Automation Platform.
Entry only to be done in white fields! |  | DONT EDIT
Product Number | Component Name | Control/Calibrator Level | Parameter Set Number | Assay Abbreviation | Parameter Set Name (or "BASIC Kit") | Type | Container Type (if liquid)
| Plasma |  |  |  |  | Sample | Sample Tube
92012 | Precipitation Reagent |  |  |  | BASIC Kit | Reagent | BG 50mL
92005 | Extraction Buffer |  |  |  | BASIC Kit | Reagent | BG 7mL
92007 | Dilution Buffer 1 |  |  |  | BASIC Kit | Reagent | BG 50mL
92008 | Dilution Buffer 2 |  |  |  | BASIC Kit | Reagent | BG 50mL
92057 | 96 Well filter plates |  |  |  | BASIC Kit | Filter Plate, 96 well
92058 | 96 Well collection plates |  |  |  | BASIC Kit | Collection Plate, 96 well
92026/0/XT2 | Plasma Calibrator Level 0 | 0 | 92714-XT2 | NL2-XT2 | Neuroleptics 2/EXTENDED 2 | Calibrator | Kabe Tube
92026/1/XT2 | Plasma Calibrator Level 1 | 1 | 92714-XT2 | NL2-XT2 | Neuroleptics 2/EXTENDED 2 | Calibrator | Kabe Tube
92026/2/XT2 | Plasma Calibrator Level 2 | 2 | 92714-XT2 | NL2-XT2 | Neuroleptics 2/EXTENDED 2 | Calibrator | Kabe Tube
92026/3/XT2 | Plasma Calibrator Level 3 | 3 | 92714-XT2 | NL2-XT2 | Neuroleptics 2/EXTENDED 2 | Calibrator | Kabe Tube
0228/XT2 | Plasma Control Level I | I | 92714-XT2 | NL2-XT2 | Neuroleptics 2/EXTENDED 2 | Control | Kabe Tube
0229/XT2 | Plasma Control Level II | II | 92714-XT2 | NL2-XT2 | Neuroleptics 2/EXTENDED 2 | Control | Kabe Tube
92046/N2/XT2 | Internal Standard Mix |  | 92714-XT2 | NL2-XT2 | Neuroleptics 2/EXTENDED 2 | Internal Standard | BG 50mL
|  |  | 92913-XT | AD1-XT | Antidepressants 1/EXTENDED
|  |  | 92921-XT2 | AED-XT2 | Antiepileptic Drugs XT2

## SamplePrep
Sample Preparation Procedure
Steps in chronological order
Entry only to be done in white fields below! |  |  | Pipette | Shake, Centrifuge
Action | Source | Destination | Volume [uL] | Duration [sec] | Force [RPM]
Pipette (1000) | Urine | 96 Well filter plates | 50
Pipette (300) | Plasma Calibrator Level 1 | 96 Well filter plates | 50
Pipette (300) | Plasma Calibrator Level 2 | 96 Well filter plates | 50
Pipette (300) | Plasma Calibrator Level 3 | 96 Well filter plates | 50
Pipette (300) | Plasma Control Level I | 96 Well filter plates | 50
Pipette (300) | Plasma Control Level II | 96 Well filter plates | 50
Pipette (1000) | Extraction Buffer | 96 Well filter plates | 25
Shake | 96 Well filter plates |  |  | 120 | 600
Pipette (1000) | Internal Standard Mix | 96 Well filter plates | 250
Shake | 96 Well filter plates |  |  | 30 | 1000
Centrifuge | 96 Well filter plates | 96 Well collection plates |  | 300 | 2000
Dilute | 96 Well collection plates

## Dilutions
Dilution schemes
Selectable Options of Ratios
Entry only to be done in white fields below!
Dilution Name | Dilution Buffer 1 Ratio | Dilution Buffer 2 Ratio | Dilution Buffer 3 Ratio
1+2 | 100
1+3 | 100
1+4 | 50 | 50
1+5 | 50 | 50
1+6 | 50 | 50
1+7 | 50 | 50
1+8 |  | 100

## Analytes
List of Analytes
with Concentration Unit
Entry only to be done in white fields below!
Analyte Name | Unit of Measurement | Parameter Set
Amisulpride | µg/L | NL2-XT2
Benperidol | µg/L | NL2-XT2
Brexpiprazole | µg/L | NL2-XT2
Bromperidol | µg/L | NL2-XT2
Cariprazine | µg/L | NL2-XT2
Chlorpromazine | µg/L | NL2-XT2
Chlorprothixene | µg/L | NL2-XT2
Flupentixol | µg/L | NL2-XT2
Fluphenazine | µg/L | NL2-XT2
Guanfacine | µg/L | NL2-XT2
Iloperidone | µg/L | NL2-XT2
Levomepromazine | µg/L | NL2-XT2
Loxapine | µg/L | NL2-XT2
Lurasidone | µg/L | NL2-XT2
Melperone | µg/L | NL2-XT2
Perazine | µg/L | NL2-XT2
Perphenazine | µg/L | NL2-XT2
Pimozide | µg/L | NL2-XT2
Pipamperone | µg/L | NL2-XT2
Promethazine | µg/L | NL2-XT2
Prothipendyl | µg/L | NL2-XT2
Sertindole | µg/L | NL2-XT2
Sulforidazine | µg/L | NL2-XT2
Sulpiride | µg/L | NL2-XT2
Thioridazine | µg/L | NL2-XT2
Ziprasidone | µg/L | NL2-XT2
Zotepine | µg/L | NL2-XT2
Zuclopenthixol | µg/L | NL2-XT2

## AddOn CheckList
AddOn Configuration Overview
All Data shown below is derived from sheet "Basics".
Nothing to edit here!
AddOn Information:
AddOn Name: | MassPrep® AddOn TDM Series A
AddOn Product Number: | 42952
Included Assays:
Kit Assays Name | Auto. Assay Number: | Auto. Assay Name: | Auto. Assay Short Name: | Auto. Assay Main Title: | Auto. Assay Subtitle: | Auto. Display Name (Sub):
Antidepressants 1/EXTENDED | 92913-XT-A | MassTox® Antidepressants 1/EXTENDED automated | AD1-XT-A | MassPrep® | TDM Series A | Antidepressants 1/EXTENDED
Antiepileptic Drugs XT2 | 92921-XT2-A | MassTox® Antiepileptic Drugs XT2 automated | AED-XT2-A | MassPrep® | TDM Series A | Antiepileptic Drugs XT2
Neuroleptics 2/EXTENDED 2 | 92714-XT2-A | MassTox® Neuroleptics 2/EXTENDED 2 automated | NL2-XT2-A | MassPrep® | TDM Series A | Neuroleptics 2/EXTENDED 2

## Hidden_Lists
Product Type | Unit | Container Type | Actions | Action Units | Unit of Measurement | Centrifuge Rotor Radius [cm]
Reagent | µL | BG 7mL | Pipette (1000) | µL | mg/L | 10 | Reagent,Calibrator,Control,Deep Well Plate 96 well,Filter Plate 96 well,Collection Plate 96 well,Collection Plate 96 deep well,SPE Plate 96 well,Dilution Plate 96 Deep Well,Diilution Plate 96 well,Sample,Internal Standard
Calibrator | mL | BG 10mL | Pipette (300) | rpm | µg/L |  | Pipette (1000), Pipette (300), Shake, Centrifuge, Collect, Dilute, Incubate
Control | L | BG 30mL | Shake | seconds
Deep Well Plate, 96 well | pcs | BG 50mL | Centrifuge | °C |  |  | BG 7mL, BG 10mL, BG 30mL, BG 50mL, BG 100mL, Reaction Vials (33006), Sample Tube, Kabe Tube, Glass Tube 12mm
Filter Plate, 96 well |  | BG 100mL | Collect | G
Collection Plate, 96 well |  | Reaction Vials (33006) | Dilute
Collection Plate, 96 deep well |  | Sample Tube | Incubate
SPE Plate, 96 well |  | Kabe Tube
Dilution Plate, Deep Well. 96 well |  | Glass Tube 12mm
Dilution Plate, 96 well
Sample
Internal Standard